## Sheet1
M5Stack Module-FAN I2C Protocol | [17 empty] | V1 (FW Version)
2024-11-28
REG MAP（Addr：0x18） |  | 0 | 1 | 2 | 3 | 4 | 5 | 6 | 7 | 8 | 9 | A | B | C | D | E | F | note
Fan control | 0x00 R/W | 0: Control status | [6 empty] | Control status：Fan working state 0：disable 1：enabel default：1
PWM frequency | 0x10 R/W | 0: Frequency | [6 empty] | Frequency：PWM frequency 0：1KHz 1：12KHz 2：24KHz 3：48KHz default：2
PWM duty cycle | 0x20 R/W | 0: Duty cycle | [6 empty] | Duty cycle：Duty cycle value：0~100 default：0
Fan RPM | 0x30 R | 0: Speed-L; 1: Speed-H | [6 empty] | Speed：Fan speed per minute value：0~(11500±10%)
Fan signal frequency | 0x40 R | 0: Frequency-L; 1: Frequency-H | [6 empty] | Frequency：Fan output pin frequency
Flash write back | 0xF0W | 0: Write back | [6 empty] | write 1，write back
Firmware Version | 0xF0 R | [14 empty] | Version |  | Version：Software version number
I2C Address | 0xF0 R/W | [15 empty] | Address | Address：I2C device address value：0x08~0x77 default：0x18
Register Description 1、Fan Control: Configures the working state of the fan, with the default state set to "on". 2、PWM Frequency: Configures the frequency of the PWM signal output, with the default value set to 24kHz. 3、PWM Duty Cycle: Configures the duty cycle of the PWM signal output, which is used to adjust the fan speed. 4、Fan RPM: Reads the fan's rotational speed (RPM, i.e., rotations per minute). Formula: Fan RPM = 60 × (Fan signal frequency / Pulse count) Note: Fan RPM indicates the number of rotations the fan makes per minute. Fan signal frequency is the signal frequency from the fan output pin. Pulse count represents the number of pulses generated by the fan per full rotation (2 pulses per rotation in this case). 5、Fan Signal Frequency: Reads the signal frequency of the fan output pin. 6、Flash Write Back: Writing a 1 to this register saves the configuration information to internal Flash. Configuration content includes: Fan control PWM frequency PWM duty cycle 7、I2C Address: Sets the I2C address. The address setting takes effect immediately and is saved to the internal Flash, persisting even after power-off. Notes 1、When writing to Flash, the internal Flash must first be erased, which can take about 20ms. 2、To extend the Flash lifespan, avoid frequent writes. 3、If the value to be written is the same as the current value stored in the internal Flash, the actual write operation will not be performed, reducing unnecessary Flash erase cycles and further extending its lifespan.