## Sheet1
M5STACK STEP MOTOR MODULE V1.1 I2C Protocol | [17 empty] | V3 (FW Version)
20/04/2022
REG MAP (Addr:0x27) |  | 0 | 1 | 2 | 3 | 4 | 5 | 6 | 7 | 8 | 9 | A | B | C | D | E | F | note
/Limit/ /Enable/ /Fault/ /Reset/ | 0x00 | 0: Limit- Byte[1] R; 1: Enable-Byte[2] W; 4: Fault-Byte[3] R; 5: Reset-Byte[4] R/W
Firmware Version | 0xFE | [14 empty] | Version R |  | Version: firmware version number
I2C Address | 0xFF | [15 empty] | Address R/W | Address: 1~127
1.Read LSB 4 bits (nibbles or half byte) and each bit value is 0 or 1 depending on limit inputs 2.Motor enable = 0x00 Motor disable = 0x10 3.Read LSB 3 bits and each bit value is 0 or 1 depending on fault inputs 4.Read/Write LSB 3 bits and each bit value is 0 or 1